## Tooling Register
Tool ID | Description | Type | Material / Details | CAD file | Location | Calibration due
FX-201 | Locating Fixture | Made in-house | Aluminium 6061-T6 plate, steel dowel pins D8 h6 | CAD/FX-201_Locating_Fixture.step | Cell 3, bench A | n/a (visual check daily)
PT-301 | Bushing Press Punch | Made in-house | Tool steel 1.2379, hardened 58-62 HRC | CAD/PT-301_Bushing_Press_Punch.step | Cell 3, press AP-501 | n/a (pilot D checked weekly)
GA-401 | Go/No-Go Pin Gauge | Made in-house | Gauge steel, GO D10.00 / NO-GO D10.05 | CAD/GA-401_Go_No-Go_Pin_Gauge.step | Cell 3, gauge board | 2027-03-01
TW-101 | Torque Wrench 2-25 Nm | Purchased | Click-type, 1/4in square drive | - | Cell 3, tool board | 2026-12-15
AP-501 | Arbor Press 1 t | Purchased | Manual rack-and-pinion press | - | Cell 3, bench A | n/a

## Calibration Log
Date | Tool ID | Check | Measured | Limit | Result | By
2025-12-15 | TW-101 | Torque at 9.5 Nm | 9.41 Nm | 9.5 Nm +/-4% | PASS | Cal lab
2026-03-01 | GA-401 | GO pin diameter | 10.001 mm | 10.000 +0.002/-0 | PASS | Cal lab
2026-03-01 | GA-401 | NO-GO pin diameter | 10.049 mm | 10.050 +0/-0.002 | PASS | Cal lab
2026-09-14 | PT-301 | Pilot diameter | 9.96 mm | 10.02 +/-0.01 | FAIL - replaced | Toolroom
2026-09-15 | PT-301 | Pilot diameter (new punch) | 10.021 mm | 10.02 +/-0.01 | PASS | Toolroom